## Sheet1
STERN TUBE AIR SEAL SYSTEM DAILY MONITORING
Vessel Name: | [25 empty] | Month/ Year:
DATE | AFT DRAFT (M) | AIR CONTROL UNIT | [8 empty] | DRAIN COLLECTION UNIT |  |  |  | S/T L.O TK UNIT |  |  |  | OIL PRESSURE UNIT |  |  | FWD SEAL UNIT |  |  |  | M/E RPM | S/T B'RNG TEMP (Deg.C) | S.W TEMP (Deg. C)
|  | P1 | P2 | P3 | P4 | DP | F1 | F2 | FM1 | C1 | Pd | FC | LEVEL GAUGE |  | LEVEL GAUGE | Pin | Ps/T | T1 | SUC | DISC | Pump In Use | SUC | DISC | Pump In Use | T2
|  | Air Source Press. (MPa) | Reg. air Press Main (MPa) | Reg. air Press Sub (MPa) | Blow air press. (MPa) | Diff. air press (MPa) | Air Filter | Oil mist filter | Air flow meter (L/min) | Change Lever | Air press. (MPa) | Air flow control | Liquid in tank | Level from Tk bottom (/10) | Level from Tk bottom Lts | S/T L.O Inlet Press. | S/T oil outlet press. (MPa.) | S/T L.O Outlet Temp. | Oil press. (MPa.) | Oil press. (MPa.) |  | Oil press. (MPa.) | Oil press. (MPa.) |  | Temp
Note: The completion of the column provided for Forward Seal Unit only applied to vessel installed with this unit.
Second Engineer: | [24 empty] | Chief Engineer:
Signature: | [24 empty] | Signature: