## NM005A
Underkeel Clearance Calculation Form for ECDIS as Primary
Refer to Underkeel Clearance (UKC) and Squat Effect on Draft for further information.
NOTE: Page 1 of this form is to be completed when ECDIS is used as primary means of navigation, each time vessel is under pilotage, irrespective of the anticipated UKC, for each section of the passage where the anticipated static underkeel clearance has been judged to be less than 3.5 metres. It should also be completed if deemed necessary by the master.
Page 2 (Table 5 & 6.) of this form shall be prepared in anticipation of various drafts and speeds and shall be available on the bridge at all times. This need not be re-calculated for every voyage.
Calculation of Deepest Draft, Planned Water Speed & Under Keel Clearance
Vessel: | [11 empty] | Eta Date/Time LT
Port: | [13 empty] | /
[9 empty] | Moulded Breadth: |  |  |  | 58 |  | Meters
Breadth of Water Way: |  |  |  |  | 2000 |  | Meters |  | Expected List/Heel: |  |  |  | 0 |  | °
1. Anticipated Controlling / Minimum Depth | [7 empty] | Metres |  | Remark
Depth of channel |  |  | Location: |  |  |  |  | 22.5
Correction |  |  | Tide |  |  |  |  | 2
Weather
Other
Anticipated controlling depth: (after corrections) | [7 empty] | 24.5
2. Calculated Maximum Draft | [7 empty] | Metres |  | 3. Transit Speed Calculation
Vessel's maximum draft (static) | [7 empty] | 21 |  | Planned Speed over ground |  |  |  |  | 12 | Kts
Correction |  | List / Roll /Swell (See Table 6) | [7 empty] | * Effect of tide (+/-) | [5 empty] | Kts
|  | DWA / FWA Density | [7 empty] | * Effect of current (+/-) | [5 empty] | Kts
|  | Estimated Squat effect (Table 5) | [5 empty] | 1.1664 |  | Planned Speed through water |  |  |  |  | 12 | Kts
Calculated Maximum Draft: (after corrections) | [7 empty] | 22.1664 |  | Speed through the water is to be taken into account to derive squat
* These two factors need only be considered when calculating UKC alongside a berth & to calculate planned ground speed.
4. Dynamic UKC with CATZOC Calculation | [9 empty] | Metres |  |  | Remarks
Zone of Confidence (Use from drop down menu) | [9 empty] | Singapore Strait
CATZOC Correction | [9 empty] | 0
Anticipated controlling depth with CATZOC Correction | [9 empty] | 24.5
Dynamic UKC with CATZOC | [9 empty] | 2.3336
UKC requirement of charterers or port (only if more stringent)
Dynamic UKC required for minimum Static UKC of 3.5 m for Singapore Strait and 4.0 m for Eastern Banks | [9 empty] | 2.3336 |  |  | Singapore Strait
UKC Compliance as per applicable Dynamic UKC requirement | [9 empty] | Compliant
|  |  | No |  |  | No |  |  | No
UKC Without CATZOC | [9 empty] | 2.3336
UKC Compliance without CATZOC | [9 empty] | Compliant
UKC Complaince (without CATZOC) with Charterers requirement | [9 empty] | Compliant
5. Effect Of Squat in |  |  |  | Open |  | Waters on Vessel’s Draft (in metres)
Draft in metres (Enter range of draft and corresponding Cb suitable to your vessel)
Draft |  | 9 | 10 | 11 | 12 | 13 | 14 | 15 | 16 | 17 | 18 | 19 | 20 | 21 | 22 | 23 | example only
Cb |  | 0.755 | 0.761 | 0.766 | 0.771 | 0.776 | 0.78 | 0.785 | 0.789 | 0.793 | 0.797 | 0.802 | 0.806 | 0.81 | 0.811 | 0.814 | example only
Vessel’s Speed through water in Knots ( V ) | 4 | 0.1208 | 0.12176 | 0.12256 | 0.12336 | 0.12416 | 0.1248 | 0.1256 | 0.12624 | 0.12688 | 0.12752 | 0.12832 | 0.12896 | 0.1296 | 0.12976 | 0.13024
| 6 | 0.2718 | 0.27396 | 0.27576 | 0.27756 | 0.27936 | 0.2808 | 0.2826 | 0.28404 | 0.28548 | 0.28692 | 0.28872 | 0.29016 | 0.2916 | 0.29196 | 0.29304
| 8 | 0.4832 | 0.48704 | 0.49024 | 0.49344 | 0.49664 | 0.4992 | 0.5024 | 0.50496 | 0.50752 | 0.51008 | 0.51328 | 0.51584 | 0.5184 | 0.51904 | 0.52096
| 9 | 0.61155 | 0.61641 | 0.62046 | 0.62451 | 0.62856 | 0.6318 | 0.63585 | 0.63909 | 0.64233 | 0.64557 | 0.64962 | 0.65286 | 0.6561 | 0.65691 | 0.65934
| 10 | 0.755 | 0.761 | 0.766 | 0.771 | 0.776 | 0.78 | 0.785 | 0.789 | 0.793 | 0.797 | 0.802 | 0.806 | 0.81 | 0.811 | 0.814
| 11 | 0.91355 | 0.92081 | 0.92686 | 0.93291 | 0.93896 | 0.9438 | 0.94985 | 0.95469 | 0.95953 | 0.96437 | 0.97042 | 0.97526 | 0.9801 | 0.98131 | 0.98494
| 12 | 1.0872 | 1.0958 | 1.103 | 1.1102 | 1.1174 | 1.1232 | 1.1304 | 1.1362 | 1.1419 | 1.1477 | 1.1549 | 1.1606 | 1.1664 | 1.1678 | 1.1722
| 13 | 1.2759 | 1.2861 | 1.2945 | 1.303 | 1.3114 | 1.3182 | 1.3266 | 1.3334 | 1.3402 | 1.3469 | 1.3554 | 1.3621 | 1.3689 | 1.3706 | 1.3757
| 14 | 1.4798 | 1.4916 | 1.5014 | 1.5112 | 1.521 | 1.5288 | 1.5386 | 1.5464 | 1.5543 | 1.5621 | 1.5719 | 1.5798 | 1.5876 | 1.5896 | 1.5954
Above squat is calculated using the formula: V2 x Cb / 50 for confined waters & V2 x Cb / 100 for open waters as squat effect is normally considered to be half of that of confined waters.
V is Speed through the water |  | Draft in metres (Enter range of draft and corresponding Cb suitable to your vessel) 14: Planned Speed through water refering to Page 1 of this form.
Cb is vessel’s Block coefficient at draft |  | Draft in metres (Enter range of draft and corresponding Cb suitable to your vessel) 14: Refer to Squat Effect on Draft for further information.
6. Calculation for the increase in draft due to Heeling/Listing.
Formula |  | Draft in metres (Enter range of draft and corresponding Cb suitable to your vessel) 10: Draft Increase = Sin Angle of Heel or List X Half Beam (In metres)
Heeling |  |  | 1 | 2 | 3 | 4 | 5 | 6 | 7 | 8 | 9 | 10 | 11 | 12 | 13 | 14
|  |  | 0.51 | 1.01 | 1.52 | 2.02 | 2.53 | 3.03 | 3.53 | 4.04 | 4.54 | 5.04 | 5.53 | 6.03 | 6.52 | 7.02
Listing |  |  | 1° | 2° | 3° | 4° | 5° | 6° | 7° | 8° | 9° | 10° | 11° | 12° | 13° | 14°
|  |  | 0.51 | 1.01 | 1.52 | 2.02 | 2.53 | 3.03 | 3.53 | 4.04 | 4.54 | 5.04 | 5.53 | 6.03 | 6.52 | 7.02
Date: |  |  | 2°: Officer:; 9°: Master:
|  |  |  | Signature: | [6 empty] | Signature:
Note on O13: Enter moulded breadth of the vessel
Note on G14: Enter minimum width of the waterway.
Note on O14: Insert maximum expected angle of heel during transit.
Note on O15: CATZOC indicated in ECDIS (A1, A2, B, C, D,U as applicable
Note on J17: Enter matained depth of the waterway.
Note on J18: Enter Height of tide at the time of transit.
Note on J19: Insert correction for weather factors such as infra gravity waves, long period of swell & Risagas.
Note on J20: Other includes under water obstructions, wrecks, additoinal safety margin for CATZOC D or U as per master's descrition.
Note on J24: Enter Static Draft of the vessel
Note on Q25: Insert tidal streams. '+' if favourable & '-' if unfavourable.
Note on J26: Insert Dock/Fresh Water Allowance if applicable.
Note on Q26: Insert current, '+' if favourable & '-' if unfavourable.
Note on Q27: Insert planned water speed for the transit considering UKC requirement in section 4 below.
Note on L33: Enter from the drop down menu. For Singapore Strait and Eastern banks the static UKC requirement is already taken in to account Allowance Fixed (Tidal + Depth Uncertainties), Please refer to Passage Planning Guide for SOMS (PPG) for more details. As such CATZOC will become "0" when wither of these are selected.
Note on L37: Enter minimum Dynamic UKC required by Charterers or Port if more stringent than of owners.
Note on O38: Select applicable UKC requirement form the drop down menu here. Once Singapore Strait of Eastern Bank is selected Dynamic UKC required for static UKC of 3.5 m for Singapore Strait and 4.0 m for eastern bank will be automatically selected.
Note on L39: When UKC Compliance with min DUKC requirement becomes non compliant additional measures as mentioned below will be required.
Note on B40: Only when all additional measures are complied with vessel will be allowed to proceed with the transit. Select from the drop down menu for all three conditions.
Note on D48: [Threaded comment] Your version of Excel allows you to read this threaded comment; however, any edits to it will get removed if the file is opened in a newer version of Excel. Learn more: https://go.microsoft.com/fwlink/?linkid=870924 Comment: Add Draft and Cb applicable to your vessel here.
Note on E67: [Threaded comment] Your version of Excel allows you to read this threaded comment; however, any edits to it will get removed if the file is opened in a newer version of Excel. Learn more: https://go.microsoft.com/fwlink/?linkid=870924 Comment: Enter Draft Increase for applicable angle of heel here for your vessel.

## Data (hidden)
Moulded Breadth |  | 58 | meters
Width of Channel |  | 2000 | meters
Expected angle of heel |  | 0
Calculation made for |  | Open | Waters
Criteria 1:
Blockage Factor S = |  | 0.024857 |  | If 0.1<S<0.3 then vessel is in confined waters |  |  |  | VESSEL IS IN OPEN WATERS
VESSEL IS IN OPEN WATERS | [7 empty] | VESSEL IS IN OPEN WATERS
Criteria 2: | [7 empty] | 0
H/d = |  | 1.1667 |  | If H/d>1.1 then vessel is in open waters
VESSEL IS IN OPEN WATERS
Maximum permissible water speed = |  |  | #VALUE! | Kts
A1 | 0.725
A2 | 1.45 |  |  |  | Yes
B | 1.45 |  |  |  | No
C | 3.125
D | 3.125
U | 3.125
Dredged Channel | 0
Singapore Strait
Eastern Banks
2
Port Limits | 0.6 | 1 |  |  | 2
Anchorage or SBM or CBM | 2.1 | 2 |  |  | 2
Approaches to Port | 2.1 | 3 |  |  | 6
Open Coastal | 4.2 | 4
Ocean | 50 | 5
Singapore Strait | 2.3336 | 6
Eastern Banks | 2.8336 | 7
Charterer's or Port requirement (if more stringent than owner's) | 0 | 8
0
#VALUE! |  |  |  | 1 | 0.51 | 0.17011
|  |  |  | 2 | 1.01
Singapore Strait |  |  |  | 3 | 1.52
2.3336 |  |  |  | 4 | 2.02
21 |  |  |  | 5 | 2.53
|  |  |  | 6 | 3.03
|  |  |  | 7 | 3.53
|  |  |  | 8 | 3.53 |  | #N/A
|  |  |  | 9 | 4.04
|  |  |  | 10 | 4.54
|  |  |  | 11 | 5.04 |  | 0.17011 |  | 0.17011
|  |  |  | 12 | 5.53 | 0.17011 | 0.17011
|  |  |  | 13 | 6.03 |  | 0.17011
|  |  |  | 14 | 6.52 |  | 0.17011
0.17011
0.17011
0.17011
0.17011
0.17011
0.17011
0.17011
0.17011
0.17011
0.17011

## Sheet1 (hidden)
Calculation of Blockage Factor |  |  |  | b= | Moulded Breadth= | 58
|  |  |  | d= | static draft = | 21
S= | b X d / B X H |  |  | B= | Breadth of Waterway= | 2000
|  |  |  | H= | Depth of Waterway= | 24.5
S= | 0.024857 |  | If 0.1<S<0.3, vessel is in confined waters
H/d= | 1.1667 |  | If H/d>1.1, vessel is in open waters
Calculation for dynamic UKC; | [5 empty] | #N/A
0
Confined
V= | 12 |  |  |  |  | Open
Squat C= | 2.3328 |  |  |  |  | Block coefficient | 0.81
Squat O= | 1.1664
UKC C= | 1.1672
UKC O= | 2.3336
Calculation for planned water speed;
UKC required= |  | Compliant
Max Squat Allowed= |  | #VALUE!
Vc= | #VALUE!
Vo= | #VALUE!