## CO004A Stowage Plan - Aframax
STOWAGE PLAN
| Vessel : |  |  |  |  | Voyage No : |  |  |  |  | Date :
Applicable Zone and Draft:
[7 empty] | Cargo Loaded : | [7 empty] | MT
[7 empty] | (Base on available tank capacity / DWT @ Max Draft | [8 empty] | m)
FP
A. Grade
| 1P |  |  | 1S |  |  | API |  |  | Temp |  |  |  |  | °F
[7 empty] | QTY |  |  | Bbls 60°F |  |  |  |  | MT
|  | M.T. | N/A |  | M.T.
|  | BBLS |  |  | BBLS
| 2P |  |  | 2S |  |  | B. Grade | 0
[7 empty] | API |  |  | Temp |  |  |  |  | °F
|  | M.T. | N/A |  | M.T. |  | QTY |  |  | Bbls 60°F |  |  |  |  | MT
|  | BBLS |  |  | BBLS
| 3P |  |  | 3S
[7 empty] | C. Grade | 0
|  | M.T. | N/A |  | M.T. |  | API |  |  | Temp |  |  |  |  | °F
|  | BBLS |  |  | BBLS |  | QTY |  |  | Bbls 60°F |  |  |  |  | MT
| 4P |  |  | 4S
|  | M.T. | N/A |  | M.T. |  | D. Grade | 0
|  | BBLS |  |  | BBLS |  | API |  |  | Temp |  |  |  |  | °F
| 5P | 0% |  | 5S | 0% |  | QTY |  |  | Bbls 60°F |  |  |  |  | MT
|  | M.T. | N/A |  | M.T.
|  | BBLS |  |  | BBLS |  | Total Loaded: | [7 empty] | MT
| 6P |  |  | 6S | 0%
|  | M.T. | N/A |  | M.T. |  | Ballast onboard on sailing final loadport
|  | BBLS |  |  | BBLS |  | arrival discharge port, give location & reason
| SLP P |  |  | SLP S |  |  | Ballast water in loading port for Adjust ship's trim and list to Even keel and
upright
|  | M.T. | N/A |  | M.T.
|  | BBLS |  |  | BBLS |  | (If muti-grades, state preferable load and discharge rotation)
Charterers instructions pertaining to cargo
[7 empty] | Cargo heating: |  |  |  | Yes | No |  | NA
[7 empty] | Co mingling of cargo: |  |  |  | Yes | No |  | NA
[7 empty] | Load-on-top: |  |  |  | Yes | No |  | NA
[7 empty] | Line flushing/ displacement: |  |  |  | Yes | No |  | NA
[7 empty] | Cargo vapor segregation: |  |  |  | Yes | No |  | NA
[7 empty] | Load/ discharge sequence: |  |  |  | Yes | No |  | NA
Remarks:
Port of Call
| Arr/Dep Condition |  | DEPART YOSU | Arrival |  | Dep |  |  | Arrival |  |  |  | Dep
Total Cargo
FO/DO
| LO/FW |  | 14.7
| Total Ballast |  | 14.7
Slop
Sagging Allowance
| Deadweight |  | 120378
| Displacement |  | 103864
| Draft(Fwd) |  | 0
| Draft(Aft) |  | NIL
| Stress - SF |  | F: 55-40%
| Stress - BM |  | F: 80-20%
APT
FPT

## CO004B Stowage Plan - VLCC
STOWAGE PLAN
| VESSEL : | [6 empty] | Ref No : | Voy. |  |  | Date :
Applicable Zone and Draft:
| Grade | [6 empty] | Cargo Loadable : | [7 empty] | MT
| Vol % | [5 empty] | (Base on available tank capacity / DWT @ Max Draft | [9 empty] | m)
Metric Tons
Bbls 60°F
|  |  | FP |  |  |  |  | A. Grade
|  |  | 0 MT |  |  |  |  | API |  |  | Temp |  |  |  |  | °F
[8 empty] | QTY |  |  | Bbls 60°F |  |  |  |  | MT
| 1P |  | 1C |  | 1S |  |  | B. Grade
[8 empty] | API |  |  | Temp |  |  |  |  | °F
[8 empty] | QTY |  |  | Bbls 60°F |  |  |  |  | MT
[8 empty] | C. Grade |  | 0
[8 empty] | API | 0 |  | Temp |  | 0 |  |  | °F
| 2P |  | 2C |  | 2S |  |  | QTY | 0 |  | Bbls 60°F |  | 0 |  |  | MT
[8 empty] | D. Grade |  | 0
[8 empty] | API | 0 |  | Temp |  | 0 |  |  | °F
[8 empty] | QTY | 0 |  | Bbls 60°F |  | 0 |  |  | MT
| 3P |  | 3C |  | 3S |  |  | E. Grade |  | 0
[8 empty] | API | 0 |  | Temp |  | 0 |  |  | °F
[8 empty] | QTY | 0 |  | Bbls 60°F |  | 0 |  |  | MT
[8 empty] | TOTAL TO LOAD : | [7 empty] | MT
| 4P |  | 4C |  | 4S |  |  | Sailing Draft :
[9 empty] | Port |  |  | Fwd |  | Aft
[7 empty] | 1. | [5 empty] | m |  |  | m
[7 empty] | 2. | 0 |  |  |  | 0 | m | 0 |  | m
[7 empty] | 3. | 0 |  |  |  | 0 | m | 0 |  | m
| 5P |  | 5C |  | 5S |  | 4. | 0 |  |  |  | 0 | m | 0 |  | m
[8 empty] | Arrival Draft at Disport : |  |  |  |  | m |  |  | m
[13 empty] | 1.025 |  | (density)
|  | SLOP P |  | SLOP S |  |  |  | Ballast onboard on sailing final loadport or
|  | 0 |  | 0 |  |  |  | arrival discharge port; give loacation & reason :-
|  |  | 0% | 0% |  |  |  | Departure loadport ballast:
Arrival disch port ballast :
| BTM LINE CAPACITY : |  |  | 0 |  |  |  | Remarks:
|  |  |  | 0 |  |  |  | (If muti-grades, state preferable load and discharge rotation)
|  |  |  | 0 Bbls |  |  |  | Either of the two parcel can be discharged first
Single valve segragation between Parcel.
Arrival draft based on s.g. 1.025
AP
Port of Call
Arr/Dep Condition |  |  |  |  | 0 |  |  | 0 |  |  | 0
Total Cargo (MT) |  |  |  |  | 0 | 0 |  | 0 | 0 |  | 0 |  | 0
FO / DO (MT)
LO / FW (MT)
Total Ballast (MT) |  |  |  |  | 0 | 0 |  | 0 | 0 |  | 0 |  | 0
Slop (MT) |  |  |  |  | 0 | 0 |  | 0 | 0 |  | 0 |  | 0
Sagging Allowance (MT)
Deadweight (MT) |  |  |  |  | 0 | 0 |  | 0 | 0 |  | 0 |  | 0
Displacement (MT) |  |  |  |  | 0 | 0 |  | 0 | 0 |  | 0 |  | 0
Draft (Fwd) (m) |  |  |  |  | 0 | 0 |  | 0 | 0 |  | 0 |  | 0
Draft (Aft) (m) |  |  |  |  | 0 | 0 |  | 0 | 0 |  | 0 |  | 0
Stress - SF |  |  |  |  | 0% |  | 0% | 0% |  | 0% | 0% |  |  | 0%
Stress - BM |  |  |  |  | 0% |  | 0% | 0% |  | 0% | 0% |  |  | 0%