## MA066
EMERGENCY EQUIPMENT TEST RECORD
Vessel: _____________________ |  |  | Date: ________________
No. | Description | Condition | Remark
1 | Steering Gear Motor
Check whether Steering Gear Motor No.1 or No.2 in running operation whichever fitted to Emergency Power:
a) Starting & Running in Star - Delta
b) Low-Speed running operation
Check whether the running light indicator:
a) Local Starter Panel indication
b) Engine Control Room indication
c) Wheel House Group Panel Indication
2 | Auto-Pilot System
Check whether the steering auto pilot system works:
a) Control & Power Box (located in Steering Gear Room, power source indicating
b) Steering Control Stand running indication. (steering gear run or actuator run)
Steering Operation:
a) Follow Up (FU) mode is operational where rudder is moving port or stbd
b) Non Follow (NFU) mode is operational where rudder is moving port or stbd
c) Rudder angle indicator is working according to rudder angle movement position
3 | Emergency Fire Pump
Suction Valve in fully open position
Electric Motor:
a) Remote Start Switch in the Wheel House and Fire Station is working
b) Starting Operation (Star-Delta or Auto-type Transformation)
c) Running Operation
d) Water Pressure (kg/cm2) reading at the Local and Bridge Wing
e) Water Pressure (kg/cm2) at the Forward
4 | Emergency Air Compressor
To run the air compressor and filling the tank reservoir until full pressure (30 bars)
5 | Engine Room Supply Fan
To run the Engine room supply fan being supplied from the ESBD
6 | Aux. Engine L.O. Pump
To run the L.O. Priming Pump being supplied from ESBD.
7 | Emergency Generator Engine
To confirm the engine auto starts and on line within 45 secs.
| To check the voltage (V), frequency (Hz), current (A) & power output (kW) | NO LOAD:
MAX LOAD:
To check the L.O. Pressure, C.F.W. Temperature, L.O. Temperature, Color of the Smoke.
Note: Above tests is to be carried out during the On-Load test of the Emgergency Generator.
| Chief Engineer: _______________________ | Electrical Engineer: _______________________
| Signature: _______________________ | Signature: _______________________